## Light fixture
Construction of 10 Towers for “B - Category” 280 Quarters in various Sectors at Gandhinagar.
S.No. | Item No. | Item Description | Qty | Unit
219 | 219 | Supplying and erecting LED indoor fittings with LEDs of wattage 0.2 Watt to 0.5 Watt assembled on single MCPCB, with housing used as a heat sink shall be made of thick sheet Steel conforming to IS: 513/CRCA polyester powder coated and high U.V. & corrosion resistance with diffuser and/or Polycarbonate optics with company mark/name 120 to 300 V,Power Factor more than 0.9, THD < 10 %, CCT 4000 K to 6500K, Uniformity ratio >0.7, Luminaire efficacy> 100 lumens/watt , LED driver efficiency > 85 % CREE / OSRAM / PHILIPS Lumileds / NICHIA / SEOUL/Bridgelux(U.S.A.) make LED used for luminaire. (Each fitting required LM-79 & LM-80 Certificates) (Make G.E , Osaram , Jaquar , Havells , Philips ) (A) Tube Light with integral/ non-integral driver(d) 22 Watts, Surge - 4KV,IP-20, 4 feet Cat.III | 1285 | Nos
220 | 220 | (A) Tube Light with integral/ non-integral driver(e) 36 Watts, Surge-4 KV, IP-20, 4 feet Cat.III | 280 | Nos
221 | 221 | (B) LED Lamps integral type,cool white with PC diffuser suitable for B22 LAMP holder (b) 5 to 8 watts | 2025 | Nos
222 | 222 | Supplying and erecting LED street light / Flood light fittings with High power White LEDs wattage of 1Watt and above assembled on single MCPCB, efficiency more than 130 lm/w and corrosion free High pressure die cast aluminum housing with smooth finish powder coated and heat sink extruded aluminium with diffuser and Polycarbonate optics/ lenses with company mark/name engraved or embossed 120 to 300 V,Power Factor more than 0.95, THD < 10 %, CCT 5000 K to 5700K, Uniformity ratio >0.45, Luminaire efficacy> 100 lumens/watt . LED driver efficiency > 85 %. CREE / OSRAM / PHILIPS Lumileds / NICHIA / SEOUL/ BridgeLux (U.S.A.) make LED used for luminaire. ( Each fittings required LM-79 & LM-80 certificates) (A) Street Light (IP-65), Surge -4KV ( G.E , Osaram , Jaquar , Havells , Philips ) (b) 15 to 24 Watts Cat.III | 50 | Nos
223 | 223 | ((d) above 36 to 48 watts Cat.III | 26 | Nos
224 | 224 | (D) Post Top Lantern LED fitting comprises of Copper dust finish cast aluminum spigot and spun aluminum canopy fixed with opal polycarbonate, pipe arrangement for vertical mounting,open construction driver and accessories wired upto terminal block.(a) 40W Cat.III | 25 | Nos
Construction of Category "C" Type 336 Quarters (12 Towers) in Sector-6D at Gandhinagar.
S.No. | Item No. | Item Description | Qty | Unit
234 | 219 | Bulk head fitting with glass wire guard / plastic rubber gasket B.S. holder 1 (one) No. with suitable conduit entry to be erected as directed. | 24 | Ea
235 | 220a | Supplying and erecting LED indoor fittings with LEDs of wattage 0.2 Watt to 0.5 Watt assembled on single MCPCB, with housing used as a heat sink shall be made of thick sheet Steel conforming to IS: 513/CRCA polyester powder coated and high U.V. & corrosion resistance with diffuser and/or Polycarbonate optics with company mark/name 120 to 300 V,Power Factor more than 0.9, THD < 10 %, CCT 4000 K to 6500K, Uniformity ratio >0.7, Luminaire efficacy> 100 lumens/watt , LED driver efficiency > 85 % CREE / OSRAM / PHILIPS Lumileds / NICHIA / SEOUL/Bridgelux(U.S.A.) make LED used for luminaire. (Each fitting required LM-79 & LM-80 Certificates) (A) Tube Light with integral/ non-integral driver(d) 22 Watts, Surge - 4KV,IP-20, 4 feet Cat.III (Make G.E , Osaram , Jaquar , Havells , Philips ) | 2043 | Ea
236 | b | (A) Tube Light with integral/ non-integral driver(e) 36/40 Watts, Surge-4 KV, IP-20, 4 feet Cat.III (Make G.E , Osaram , Jaquar , Havells , Philips ) | 336 | Ea
237 | c | (B) LED Lamps integral type,cool white with PC diffuser suitable for B22 LAMP holder (b) 8 watts (Make G.E , Osaram , Jaquar , Havells , Philips ) | 2445 | Ea
238 | 221a | Supplying and erecting LED street light / Flood light fittings with High power White LEDs wattage of 1Watt and above assembled on single MCPCB, efficiency more than 130 lm/w and corrosion free High pressure die cast aluminum housing with smooth finish powder coated and heat sink extruded aluminium with diffuser and Polycarbonate optics/ lenses with company mark/name engraved or embossed 120 to 300 V,Power Factor more than 0.95, THD < 10 %, CCT 5000 K to 5700K, Uniformity ratio >0.45, Luminaire efficacy> 100 lumens/watt . LED driver efficiency > 85 %. CREE / OSRAM / PHILIPS Lumileds / NICHIA / SEOUL/ BridgeLux (U.S.A.) make LED used for luminaire. ( Each fittings required LM-79 & LM-80 certificates) Street Light (IP-65), Surge -4KV(b) 24 Watts Cat.III ( G.E , Osaram , Jaquar , Havells , Philips ) | 55 | Ea
239 | b | Street Light (IP-65), Surge -4KV © 36 watts Cat-lll ( G.E , Osaram , Jaquar , Havells , Philips ) | 6 | Ea
240 | c | Street Light (IP-65), Surge -4KV(d) 48 watts Cat.III ( G.E , Osaram , Jaquar , Havells , Philips ) | 28 | Ea
241 | d | (D) Post Top Lantern LED fitting comprises of Copper dust finish cast aluminum spigot and spun aluminum canopy fixed with opal polycarbonate, pipe arrangement for vertical mounting,open construction driver and accessories wired upto terminal block.(a) 40W Cat.III ( G.E , Osaram , Jaquar , Havells , Philips ) | 20 | Ea