## Led Fittings BOQ
Item No. | Description | Qty | Unit
3 | Supply of 1x18 Watt batten type LED FT fitting with LM 79 and LM 80 certificates, and all accessories ,0.5sqmm copper 3core flexible wire and PVC square box. suspension arrangement if required. ( NOTE :- THIRT PARTY INEPCTION AT FACTORY BEFORE SUPPLY OF METERAIL ) | 714 | Nos.
TEHNICAL SPECIFICATION :- The 1X18 W batten type LED fitting shall be of batten type and as per RDSO Doc No RDSO/EM/LED Norm/01dt 18/09/2014 or latest. The LED, LEDDrivers, Electronic components and LED Luminaries shall confirm to RDSO specification which includes the test certificates reports etc. The LED efficiency shall be100 lummens/watt (for luminaire system wattage upto 45W) /120 lummens/watt (for luminaire system wattage above 45W) @350mA drive current. (Manufactures data sheet to be submitted) Sample fitting shall be got approved from DEE(C)PA before placing order. Complete system of the LED lights (including drivers etc) shall be guaranteed for satisfactory performance and free from manufacturing defects for a period of 60 months from date of commissioning or 72 months from date of supply whichever is earlier. Necessary LM 80 and LM 79 certificate shall be submitted along with the LED luminiors.
15 | Supply, erection, testing and commissioning of 36/40 Watt LED street light fitting with all accessories ,0.5sqmm copper 3core flexible wire and PVC square box.MS clamps, saddles, GI brackets etc ( NOTE :- THIRT PARTY INEPCTION AT FACTORY BEFORE SUPPLY OF METERAIL ) | 592 | Nos.
TEHNICAL SPECIFICATION :- The 1X18 W batten type LED fitting shall be of batten type and as per RDSO Doc No RDSO/EM/LED Norm/01dt 18/09/2014 or latest. The LED, LEDDrivers, Electronic components and LED Luminaries shall confirm to RDSO specification which includes the test certificates reports etc. The LED efficiency shall be100 lummens/watt (for luminaire system wattage upto 45W) /120 lummens/watt (for luminaire system wattage above 45W) @350mA drive current. (Manufactures data sheet to be submitted) Sample fitting shall be got approved from DEE(C)PA before placing order. Complete system of the LED lights (including drivers etc) shall be guaranteed for satisfactory performance and free from manufacturing defects for a period of 60 months from date of commissioning or 72 months from date of supply whichever is earlier. Necessary LM 80 and LM 79 certificate shall be submitted along with the LED luminiors.
NOTE :- RDSO SPECIFICATION ATTACHED ALONG WITH THIS INQUIRY , KINDLY GIVE QUOTE AS PER SPESCIFICATIONS.