## Sheet1
S.No. | Characteristics |  | Compliance (yes/no) | Remarks
ELECTRICAL
1 | Input | 150-264V 50/60Hz AC only
2 | Power factor | 150-300W
3 | Termination | incoming terminal block suitable for looping 3 core 4mm square cable
4 | Power factor | >0.95
5 | Cable netries | 2 X M20 as standard
MECHANICAL/ENVIRONMENTAL
6 | Burning position | Universal
7 | IP rating | IP66 & IP67
8 | Temperature range | -50 to +50 degree C
9 | Weight | 23.5kg
10 | Enclosure | Marine grade aluminium epoxy powder coated, toughened glass, all external fasteners and brackets are marine grad steel stainless
11 | Unit colour | Front- white(RAL 9016) back- silver(RAL9006)
12 | Installation instructions | Required
13 | Dimension | 639X350X215 mm
14 | Mounting | Stirrup bracket
OPTICAL
15 | Beam patterns- circular | 30"X30" or 60"X60" or 90"X90"
16 | Lumen output on mains | upto 25000 lumens
17 | LED type | platinum elite SM" LED
18 | number of LEDS | 12 oor 24
19 | CRI | 80+
20 | Colour temperature | 5000K
SEARCH LIGHTS
21 | search light reflector cum body should be made of stainless steel
22 | The luminary should meet the requirements of IS 10322 and 13383
23 | Range | mininmum 300m throw
24 | Bulb | white LED
25 | Protection glass | IP67 or higher
26 | Horizontal rotation | 360 degrees
27 | Vertical movement | should be abloe to move complete 180 degrees
28 | Misc properties | Salt water resistant operating temperature -5 to +60 degrees C