## BOQ
| Name of work : |  | Main work: Creation of internal infrastructure like roads, storm water drains, Retaining wall, water supply distribution network etc at IP-Gudipalli(V), Somendapalle(M), Ananthapur District. Sub work:Providing 500 nos. 9.0 m long Hot dip galvanised Octagonal poles with LED Street lights at IP-Gudipalli(V), Somendapalle(M), Ananthapur District.
S. No. | Quantity |  | Description | Unit | Rate (in Rs.) | Amount (in Rs.)
(in fig.)
PART - A
1 | 600 | Nos. | Supply of 90WLED Street light Luminaire made of pressure diecast alluminium body with powder coated, having protective toughned glass, Supply Input voltage 120 - 270 V AC, P.F > 0.90, high power LED's System efficacy >110 lm/W and junction temprature < 70°C, with Ingrees protection IP66, Luminaire performance complies to IS 10322 (Part 5 / Sec-3), Driver surge protection 4KV, external Surge protection 10 KV with optics distribution , THD<10% at 110 Volts AC, driver efficiency >90%, CCT: 3000K - 5700K, minimum CRI>70, etc., compatible for mounting on pole with bracket outer dia of 50 mm etc complete . a) Luminaire Make : Wipro / Philips (Greenline Extra) / GEVenture / Crompton(Hawk-II) / Bajaj (Edge+) / Halonix (Modular/ Lumos-Super) / Havells (Endura City liner Neo) /Capart(Premium) /Keselec / HPL/Jaquar b)LED MAKE :PHILIPS LUMILEDS / CREE / NICHIA / OSRAM / SAMSUNG / LG.Copper | Each
2 | 4 | Nos. | Supply and transportation of 120W LED Street lightLuminaire made of pressure diecast alluminium body with powder coated, having protective toughned glass, SupplyInput voltage 120 - 270 V AC, P.F > 0.90, high power LED's System efficacy >110 lm/W and junction temprature < 70°C, with Ingrees protection IP66, Luminaire performance complies to IS 10322 (Part 5 / Sec-3), Driver surge protection 4KV, external Surge protection 10 KV with optics distribution , THD<10% at 110 Volts AC, driver efficiency >90%, CCT: 3000K - 5700K, minimum CRI>70, etc., complete . a) Luminaire Make : Wipro / Philips (Greenline Extra) / GEVenture / Crompton(Hawk-II) / Bajaj (Edge+) / Halonix (Modular/ Lumos-Super) / Havells (Endura City liner Neo)/Capart(Premium) /Keselec / HPL/Jaquar b) LED MAKE :PHILIPS LUMILEDS / CREE / NICHIA / OSRAM / SAMSUNG / LG. | Each
| Name of work : |  | Main work: Main work: Providing internal infrastructure in processing and Non-Processing areas at EMC- 2, Tirupathi at Vikruthamala (V), Yerpedu(M), Chittoor District. Sub work:Providing 300 nos. 9.0 m long Hot dip galvanised Octagonal poles with LED Street lights along the balence roads at EMC- 2 Vikruthamala (V), Yerpedu(M), Chittoor District.
S. No. | Quantity |  | Description | Unit | Rate (in Rs.) | Amount (in Rs.)
(in fig.)
3 | 365 | Nos. | Supply and transportation of 90WLED Street light Luminaire made of pressure diecast alluminium body with powder coated, having protective toughned glass, Supply Input voltage 120 - 270 V AC, P.F > 0.90, high power LED's System efficacy >110 lm/W and junction temprature < 70°C, with Ingrees protection IP66, Luminaire performance complies to IS 10322 (Part 5 / Sec-3), Driver surge protection 4KV, external Surge protection 10 KV with optics distribution , THD<10% at 110 Volts AC, driver efficiency >90%, CCT: 3000K - 5700K, minimum CRI>70, etc., compatible for mounting on pole with bracket outer dia of 50 mm etc complete . a) Luminaire Make : Wipro / Philips (Greenline Extra) / GEVenture / Crompton(Hawk-II) / Bajaj (Edge+) / Halonix (Modular/ Lumos-Super) / Havells (Endura City liner Neo) /Capart(Premium) /Keselec / HPL/Jaquar b) LED MAKE :PHILIPS LUMILEDS / CREE / NICHIA / OSRAM / SAMSUNG / LG. | Each