## B620
LIGHT,LED,MM:BY200P LED 27S CW PSUS1 (39101600B620)
Details | UTCL requirement | Offer Item Details HALONIX Make
CAT. REF.
SYSTEM** WATTAGE | 27W
VOLTAGE (V) | 240
CCT °K | 5700K
RATED MAINS** CURRENT(A) | 0.12
APPROX.* WT. (Kg) | 1.5
Frequency (Hz) | 50
Operating Voltage Range(V) | 120 To 280 VAC
Ingress Protection: | IP66
PF | >=0.95
System Current | .117A
Power Factor | >=0.95
System Lumen | 3106
Lumen Efficacy | > 115 lm/W
CRI | >= 75
THD | <=10%
Driver Efficiency | >85%
Operating Temperature: | - 10 Degree To 55 Degree C
Main Housing: | Pressure die-cast aluminum alloy ADC12 housing. Epoxy powder coated after phosphochromate treatment in metallic silver finish. TOP opening fixture for easy maintenance. Separate LED & drive compartment
Cover: | Polycarbonate diffuser in opal finish for glare control light distribution fixed to the housing with SS screws
LED: | SMD LED
Lumen Maintenance: | Average life L70B50: 50000 hours
Control Gear: | Integral, electronic driver with APFC, lower THD, Output Short Circuit Protection, Surge Voltage Protection, Over Voltage Protection & other safety test as per IS:15885 Part 2/Sec 13.
Internal Wiring: | Loopin loop out
Hardware: | provided
Impact resistance: | IK07
Gasket: | provided
Gear: | provided
LxWxH (In MM) | 176x283
Source Protection provided in Drive | 5KV surge protection
Warranty | 3 Years
LED Sourced From (Cree/Nechirea/Philips/Osram) | CREE

## A005
FITTING,STREET LIGHT,LED,MM:BRP320 ( 39111608A005)
Details/Make | UTCL requirement | Offer Item Details HALONIX Make
CAT. REF./Model No.
SYSTEM** WATTAGE | 45W
VOLTAGE (V) | 240
CCT °K | 5700K
RATED MAINS** CURRENT(A) | 0.2
APPROX.* WT. (Kg) | 2
Frequency (Hz) | 50
Operating Voltage Range(V) | 100 To 300 VAC
Ingress Protection: | IP66
PF | >=0.95
System Current | 0.197A
Power Factor | >0.95
System Lumen | 4950
Lumen Efficacy | > 110 lm/W
CRI | >=70
THD | <=10%
Driver Efficiency | >95%
Operating Temperature: | -10 Degree To + 50 Degree
Main Housing: | Pressure die-cast aluminium alloy for housing. Epoxy powder coated grey after phosphochromate treatment TOP opening fixture for easy maintenance. Separate LED & drive compartment
Cover: | Toughened Glass
LED: | SMD LED with Seondary Optics
Lumen Maintenance: | Average life L70B50: 50000 hours
Control Gear: | Built- In electronic driver with APFC, lower THD, Output Short/Open Circuit Protection, Surge Protection Over Voltage Protection & other safety test as per IS 15885 Part-2/Sec 13
Internal Wiring: | yes
Hardware: | Included
Impact resistance: | IK07
Gasket: | yes
Gear: | inbuilt
Internal Wiring: | provided
LxWxH (In MM) | 360x180x88
Lens: | High efficiency polycarbonate UV stablized cover with integrated Lens to ensure Asymmetrical batwing light distribution Spread
Searche Protection provided in Drive | 5KV internal & 10KV external
Warranty | 3 Years
LED Sourced From (Cree/Nechirea/ Philips/Osram) | CREE