## Sheet1
Name of Work:Replacement of city side, road street light fixtures with LED lighting fixtures at Surat Airport.
Sl. No. | Item Description | Quantity | Units
1 | Supply of energy efficient LED Street light luminaire with minimum system lumen output of 8800 lumen, IP 65 protected single piece die-cast aluminium housing with heat resistant toughened clear glass, suitable to operate on single phase, 230 V, 50 Hz AC power supply as per technical specification detailed in special condition of the contract etc. complete all as required. | 70 | Each | 1 | Supply, Installation, Testing and Commissioning of true online UPS with minimum 200 KVA capacity, 3 phase in and 3 Phase out with double conversion PWM IGBT technology, in built isolation transformer suitable to drive constant current regulators with 100% unbalanced load at output at full load condition as per technical specifications/data sheet enclosed. The UPS shall have standard features like in built automatic 100% rated static by pass, maintenance by pass, active input power factor correction, phase sequence corrector, pure sine wave output, input-output isolation, compatibility with generator supply, cold start capability, EMI/RFI noise filter, advanced communication-RS485 port, user friendly LCD display, provision of auto load sharing / parallel operation, suitable to operate at 415V, 50Hz, 3 Phase AC supply and delivering 2 phase & single phase loads with 3phase output of the UPS and necessary safety protection. The job also includes supply and connecting the suitable required number of 12V, VRLA SMF batteries of suitable amp hour, for each UPS separately/Individually to give a backup time of minimum 30 minutes for each UPS separately/Individually at the rated full load along with battery management feature integrated with UPS, battery rack, connectors, wiring, cabling between battery bank and UPS with insulated copper conductor of required size, termination as per site condition etc. complete as required. | Item 1 | 2 | Job | 1 | Supply of energy efficient LED Street light luminaire with minimum system lumen output of 8800 lumen, IP 65 protected single piece die-cast aluminium housing with heat resistant toughened clear glass, suitable to operate on single phase, 230 V, 50 Hz AC power supply as per technical specification detailed in special condition of the contract etc. complete all as required. | Item 1 | 70 | Each
2 | Supply of energy efficient LED flood light luminaire with minimum system lumen output of 37550 lumen, IP 65 protected single piece die-cast aluminium housing with heat resistant toughened clear glass, suitable to operate on single phase, 230 V, 50 Hz AC power supply as per technical specification detailed in special condition of the contract etc. complete all as required. | 11 | Each | 4.01 | 3.5 X 400 sqmm | Item 4 | 50 | Mtrs | 2 | Supply of energy efficient LED flood light luminaire with minimum system lumen output of 37550 lumen, IP 65 protected single piece die-cast aluminium housing with heat resistant toughened clear glass, suitable to operate on single phase, 230 V, 50 Hz AC power supply as per technical specification detailed in special condition of the contract etc. complete all as required. | Item 2 | 11 | Each
3 | Supply of energy efficient LED flood light luminaire with minimum system lumen output of 59390 lumen, IP 65 protected single piece die-cast aluminium housing with heat resistant toughened clear glass, suitable to operate on single phase, 230 V, 50 Hz AC power supply as per technical specification detailed in special condition of the contract etc. complete all as required. | 20 | Each | 4.01 | 3.5 X 400 sqmm | Item 4 | 50 | Mtrs | 3 | Supply of energy efficient LED flood light luminaire with minimum system lumen output of 59390 lumen, IP 65 protected single piece die-cast aluminium housing with heat resistant toughened clear glass, suitable to operate on single phase, 230 V, 50 Hz AC power supply as per technical specification detailed in special condition of the contract etc. complete all as required. | Item 3 | 20 | Each