## Electrical
To, |  |  |  | Date :- 05/08/19
Halonix Techno pvt Ltd
Kind Attn :- Mr. Jitendra More
Dear Sir,
Please Quote for the Following Electrical ftgs :-
Sr. No | Description | Unit | Total Qty | Rate | Amount
A | Supply, Installation, Testing & Commissioning of the following fixtures complete with all tubes, lamps, HF electronic ballast with THD less than 10%, , fixing arrangements ball and sockets and suspension conduits connections, earthing complete with all hardware, clamps, etc as per specification & as per architects approved colour temperature. All fittings shall be sutaible for dimming
1 | Supply, Installation, Testing & Commissioning of liner hangging light 60 W ( system wattage )LED light recess mounted type , with full diffuser 84% transferancy 6000k color temp and CRI >80%. The fitting shall be fixed with chain ,screws etc. The fitting shall be recessed mounted suitable for gypsum Ceiling , with full acrylic diffuser and delivered lumens 95 lumen> per watts , The rate shall include connection with 3 core 1.5 sqmm. flexible copper cable with Flexible Conduit. The brief specification of Fixture is as under : LED chip used. cost to include linking metal strips, wires, connectrors, and hardware material. Vendor shall order end light fitting in each row is per site requirment( light shall give avg 350 - 400 lux on workstation) | Nos | 12
1.1 | Supply, Installation, Testing & Commissioning of 2 x 2 receess mounted light 30 W ( system wattage )LED light recess mounted type , with full diffuser 84% transferancy 6000k color temp and CRI >80%. The fitting shall be fixed with chain ,screws etc. The fitting shall be recessed mounted suitable for gypsum Ceiling , with full acrylic diffuser and delivered lumens 95 lumen> per watts , The rate shall include connection with 3 core 1.5 sqmm. flexible copper cable with Flexible Conduit. The brief specification of Fixture is as under : LED chip used. cost to include linking metal strips, wires, connectrors, and hardware material. Vendor shall order end light fitting in each row is per site requirment( light shall give avg 350 - 400 lux on workstation) | Nos | 24
2 | Supply, Installation, Testing & Commissioning 15 w LED down light with heat sink on backside . For passage ( light shall give avg 150- 200 lux on workstation) | Nos | 15
3 | Supply, Installation, Testing & Commissioning 12 w LED down light with heat sink on backside . For passage | Nos | 26
4 | 22 W LED wall lights coated as per approved shed by architect | Nos | 6
5 | Supply Installation of EXIT Signage's with LED lamp with 90 minutes battery backup type & LED lamps as per NFPA standard. These signages may be mounted on wall OR can be fixed on ceiling with gear wire /recessed. | Nos | 2
6 | 15 W led track lights with mounting track for each/ per 4 nos lights - as per drawing | Nos | 28
7 | Supply, Installation, Testing & Commissioning decorative light fixtures as selected by Architects .The basic rate including all taxes at site will be Rs.6000/- each . The special fixing arrangement will be part of fixture but regular clamps / hooks / gear wire etc to be considered in the cost. | Nos | 3
8 | LED cove lights 10W per meter with sutaible driver - as per drawing | Mtrs | 16
For Radha Electricals
Authorised Signatory
Raj Durgude
9664935734