## Commercial Terms & Conditions
Tender No: C114--23P--26
Birla Corporation Limited - NCCW Chanderia, Chittorgarh
COMMERCIAL: Lighting requirement for NCCW Expansion project
Vendor's Name: Dungarwal Agencies
Represented by: Nirmal Dungarwal
Mobile No & Email ID: 9602844435 & dungarwalagencies@yahoo.com
Offer No & Date: 2019.07.19 Lum
SR.NO | DESCRIPTION | REQUIREMENT | OFFERED
| Product Name | Lighting requirements for NCCW Expansion as per specs | MAKE: Halonix MODEL:
A | Delivery (from LOI/PO date) |  | Indian |  | Imported
| Lights as per specifications | 4-6 weeks | Indian
| GA and Load Data / SLD of Drive Panel with BOM | NA
| Fabrication Drawings | NA
| Specification of B.O. Items | NA
Manuals
B | Warranty / Guarantee of the Equipment | 18 months from the date of Commissioning or 24 months from the date of dispatch whichever is earlier | Accepted
C | Liquidated Damages
1 | Late Delivery | 1% per week of total order, max 5%. | Accepted
D | Payment Terms (Import) | NA
E | Payment Terms (Indigenous)
1 | 100% payment with 100% taxes within 30 days after reciept of material at site and submission of invoice. | 100% | Accepted
F | Packing and forwarding | Inclusive | Accepted
G | Insurance | In Vendor Scope | Accepted
H | Freight | FOR Site (NCCW, Chanderia, Chittorgarh, Rajasthan)- In scope of Vendor | Accepted
I | Price (Excluding Taxes & Duties) | Fixed, (F.O.R. Site)
| Description | Qty (Nos.) | Initial Quoted Rate | Initial Total Quoted
1 | LED FLOOD LIGHT 180W LED FLOOD LIGHT 180W, MAKE-CONTRIVE | 40 |  | 0 |  | Discreate LED not COB as per technical sheet
2 | LED FLOOD LIGHT 90 W MAKE-CONTRIVE | 26 |  | 0
3 | FIXT LGHTG,LED,HGH-BAY,100W,COOL WHT FIXTURE, LIGHTING; TYPE: LED, HIGH-BAY, POWER: 100W, LENS COLOR: COOL WHITE | 30 |  | 0
4 | LED ROCKET LAMP 45W SSK-RB-4501-6.5K-E40 MAKE:-SYSKA | 250
5 | 24V LED LIGHT 24V LED LIGHT | 15 |  | 0
6 | 24V / 12W LED HAND LAMP 24V HAND LAMP | 15 |  | 0
7 | 60W LED LAMP STREET LIGHT FITTING 60W LED LAMP STREET LIGHT FITTING | 50 |  | 0
8 | LGHT,LED CLL-BL, COMPACT,150W,CONTRIVE LIGHT; TYPE: LED CLL-BL, COMPACT, VOLTAGE: 230 VACAT 50 HZ, POWER: 150 W; ADD INFO: PHASE QUANTITY:1PH, TRADE MARK: CONTRIVE | 20 |  | 0 |  | Discreate LED not COB as per technical sheet
9 | FIXT LGHTG,M:CLL- WG,LED,40W FIXTURE, LIGHTING; TYPE: LED, POWER: 40 W; MODEL:CLL- WG | 250 |  | 0
10 | FLODLGHT ELEC,LED,230V AC,48X1W,60W FLOODLIGHT, ELECTRIC; TYPE: LED, VOLTAGE: 230 V AC,POWER: 48 X 1 W, MATERIAL: DIE CAST ALUMINIUM; ADDINFO: POWER CONSUMPTION : 60W | 200 |  | 0
Your offer should be strictly in line with technical specification provided by technical team.
| Total Quoted Price (F.O.R. Site) | (all included in the scope) | 0
| Final Negotiated Price (F.O.R. Site) | (all included in the scope)
| GST % | Extra 12% | 0

## Technical data sheet for Lights
Sr. No. | Detail Specification | 60 WATT | 60 WATT | 90 WATT | 180 WATT | 150 WATT | 100 WATT | 60 WATT | 40 WATT | 45 WATT | 12 WATT
1 | Product Description | LED FLOOD LIGHT | LED FLOOD LIGHT | LED FLOOD LIGHT | LED FLOOD LIGHT 120lm/w | LED FLOOD LIGHT 120lm/w | LED HIGHBAY LAMP | LED STREET LIGHT | LED Well Glass Fitting | Rocket Lamp | LED Hand Lamp with ON/OFF switch
2 | Color Rendering Index (Ra) | ≥70 | ≥70 | ≥70 | ≥70 | ≥70 | ≥70 | ≥70 | ≥70 | ≥80
3 | Driver Input Voltage | 24VAC | 140VAC - 270VAC | 140VAC - 270VAC | 140VAC - 270VAC | 140VAC - 270VAC | 140VAC - 270VAC | 140VAC - 270VAC | 140VAC - 270VAC | 140VAC - 270VAC | 24VAC
4 | Housing | PDC AL | PDC AL | PDC AL | PDC AL | PDC AL | PDC AL | PDC AL | PDC AL
5 | IP Rating | IP66 | IP66 | IP66 | IP66 | IP66 | IP66 | IP66 | IP66
6 | LED Efficacy | >135lm/W | >135lm/W | >135lm/W | >135lm/W | >135lm/W | >135lm/W | >135lm/W | >135lm/W
7 | LED Make | OSRAM | OSRAM | OSRAM | OSRAM | OSRAM | OSRAM | OSRAM | OSRAM
8 | Life Span | 50000 hrs | 50000 hrs | 50000 hrs | 50000 hrs | 50000 hrs | 50000 hrs | 50000 hrs | 50000 hrs
9 | Power factor | - | ≥0.95 | ≥0.95 | ≥0.95 | ≥0.95 | ≥0.95 | ≥0.95 | ≥0.95
10 | Rated Input Frequency | 50Hz | 50Hz | 50Hz | 50Hz | 50Hz | 50Hz | 50Hz | 50Hz
11 | Storage Temperature | -10 degC to 50degC | -10 degC to 50degC | -10 degC to 50degC | -10 degC to 50degC | -10 degC to 50degC | -10 degC to 50degC | -10 degC to 50degC | -10 degC to 50degC
12 | System Efficiency | ≥85% | ≥85% | ≥85% | ≥85% | ≥85% | ≥85% | ≥85% | ≥85%
13 | Application | Outdoor | Outdoor | Outdoor | Outdoor | Outdoor | Outdoor | Outdoor | Industrial
14 | Working Temperature | -10 degC to 50degC | -10 degC to 50degC | -10 degC to 50degC | -10 degC to 50degC | -10 degC to 50degC | -10 degC to 50degC | -10 degC to 50degC | -10 degC to 50degC
15 | Asthetic | Good | Good | Good | Good | Good | Good | Good | Good
16 | Power Rating | 60W±10% | 60W±10% | 90W±10% | 180W±10% | 150W±10% | 100W±10% | 60W±10% | 40W±10%
17 | CCT range | 5665K±355K | 5665K±355K | 5665K±355K | 5665K±355K | 5665K±355K | 5665K±355K | 5665K±355K | 5665K±355K
18 | Dimensions | As per tds | As per tds | As per tds | As per tds | As per tds | As per tds | As per tds | As per tds
19 | Beam Angle | 60deg | 60deg | 60deg | 60deg | 60deg | 90deg | 85deg x 135deg | 120deg
20 | Gaurantee/Warranty | 3 Years | 3 Years | 3 Years | 3 Years | 3 Years | 3 Years | 3 Years | 3 Years
21 | System Efficacy | ≥100 | ≥100 | ≥100 | ≥120 | ≥120 | ≥100 | ≥100 | ≥100