## Table 2
Annexure
Technical specifications of LED Flood Light Fitting
S.No | Description | Specification | Confirm
1 | Input Voltage | 1-Phase, 50 Hz 240 V AC supply
2 | Operating Voltage Range | 120-270V@ 50 Hz
3 | Lamp Wattage | 150 W
4 | Driver | Integral(inbuilt 4 KV SPD)
5 | Driver efficiency | >90%
6 | Colour | Cool Day Light
7 | Colour Temperature | 5700K
8 | Housing | Pressure Die cast Aluminium
9 | CRI | >70
10 | Beam Angle | 60˚
11 | Lamp Type | LED
12 | System Lumens | ≥ 86 lm/W
13 | Power Factor | >0.9
14 | Mount Type | Bracket Mounted
15 | Fixture Colour/Finish | Powder Coated White
16 | Degree Of Protection | IP66, Class 1
17 | Operating temperature | 0 to 50˚C
18 | Cable entry | Through cable gland
19 | Surge | 5KV
20 | THD | <10%
21 | Life | 50000 Burning hour
22 | Warrantee/ Guarantee | ≥2 years
23 | Certificates | All test certificates like LED manufacturer certificate, photometric curves, GA drawing of fitting, catalogues shall be provided for approval