## Sheet1
Tender Inviting Authority: CEJZ JALANDHAR CANTT
Name of Work: PROVN OF MEDIUM REPAIR BAY AND ALLIED FACILITY FOR CORPS Z WKSP AT JRC
Contract No: CEJZ/JRC- /2018-19
SCHEDULE OF WORK / ITEM(S)
Sl.No | Description of Work / Item(s) | No.of Qty | Units
1.00 | Note: Please refer Schedule 'A' Notes given on serial page No. 21(R) to 24(R) of tender documents.
2.00 | INTERNAL ELECTRIFICATION WORKS |  |  | Approved Make
2.01 | Supply and fixing flame proof and weather proof LED light well glass fitting 15 watt made of aluminium cast alloy LM-6, inside and outside light grey epoxy powder coating, prewired complete E.S porcelain with lamp holder incl 15 watt, 240V LED bulb and connector block etc complete with flame proof accessories fixed on ceiling with suitable metallic fixtures of suitable size and necessary glands etc connecting up complete with flexible steel conduit with flame proof cable entry glands all as specified and directed Note :- Flexible steel conduit will be measured and paid separately) (For Petrol Store) | 2.00 | Each
2.03 | M&L Flame proof Junction box cast aluminium alloy LM 6 light grey epoxy powder coating inside and out side suitable for 20mm dia ERW conduit of 2/4 way complete all as specified. | 4.00 | Each | C & S, SURYA ROSHNI, ORISON, INSTA POWER, HALONIX, GE LIGHTING HAVELLS, WIPRO
2.09 | Supply and fixing lamp holder insulated body with back plate for batten fittings inlcuidng LED lamp 7/8 watt complete all as specified. | 16.00 | Each
2.13 | Supply and fixing energy efficient LED environmental friendly single tube light fittings surface /pendent mounted complete with white powder coated slim box type batten of formed CRCA with snap on installer suitable for 1200mm long 20W LED tube rod with LED tube light frame box type complete with 1200mm long LED rod 1x20 watt, 6500K for white illumination including all accessories and connection from ceiling rose to connector complete all as specified and directed by Engineer-in-Charge. | 208.00 | Each | C & S, SURYA ROSHNI, ORISON, INSTA POWER, HALONIX, GE LIGHTING HAVELLS, WIPRO
2.14 | S&F energy efficient LED, enviornment friendly, linear and compact 9 Watt mirror light with decorative end caps., polycarbonate body and ribbed opal diffuser LED rod 1x9W, CCT 6000 K, 220-240 Volts, 50 Hz for white illumination including all accessoires and connection from ceilling rose to connector all as specified and directed. | 8.00 | Each | C & S, SURYA ROSHNI, ORISON, INSTA POWER, HALONIX, GE LIGHTING HAVELLS, WIPRO
2.16 | Supply and fixing energy efficient LED environmental friendly single tube light fittings surface /pendent mounted complete with white powder coated slim box type batten of formed CRCA with snap on installer suitable for long 1x28W LED tube rod batten or LED tube light box with decorative end cap complete with 1200mm long LED rod 1x28 watt, 6500K for white illumination including all accessories and connection from ceiling rose to connector complete all as specified and directed by Engineer-in-Charge. | 96.00 | Each | C & S, SURYA ROSHNI, ORISON, INSTA POWER, HALONIX, GE LIGHTING HAVELLS, WIPRO
2.17 | S&F energy saving environment friendly & robust suspended type industrial high bay 70 watt IP-66 protection with heat sink, for thermal management clear glass with high rated LED of rating 2.5 to 3 watt (max) with colour temperature 5700 K suitable to operate on voltage 120 volts to 277 volts, power factor 0.95 (mini) with BIS marked potted electronic driver having surge protection 5 KVA (minimum) and lumen efficiency 100 lumen/watt. | 10.00 | Each | C & S, SURYA ROSHNI, ORISON, INSTA POWER, HALONIX, GE LIGHTING HAVELLS, WIPRO
2.15 | Suply and fix energy efficient aesthetically designed 2x2 LED flat panel for surface mounting which provides soft lights and glare free symmetrical illumination environmental friendly LED light for porch illuminatttion as per National lighting code (SP72:2010) by using security light of less than or equal to 34W (total input power)CCT -5000-5700K CRI>67,PF>0.95,operating performance temp-10 degree centigrade +45 degree centigrade LED module life span 50000 burning hours,external surge and over voltage protection device up to 440V along with connection 3 core copper fllexible cable of size 0.75 sqmm to be provided with weather proof connector complete all as specified. (For Admn Bldg porch) | 2.00 | Each | C & S, SURYA ROSHNI, ORISON, INSTA POWER, HALONIX, GE LIGHTING HAVELLS, WIPRO
2.18 | Supply and fixing energy saving enviroment friendly & robust, suspended type industrial high bay 140 watt IP-66 protection with heat sink, for thermal management clear glass with high rated LED of rating 2.5 to 3 watt (max) with colour temperature 5700 K suitable to operate on voltage 120 volts to 277 volts, power factor 0.95 (mini) with BIS marked potted electronic driver having surge protection 5 KVA (minimum) and lumen efficiency 100 lumen/watt. | 96.00 | Each | C & S, SURYA ROSHNI, ORISON, INSTA POWER, HALONIX, GE LIGHTING HAVELLS, WIPRO
2.19 | Suply and fix energy efficient LED environmental friendly LED security light B1 class for area/path illumination as per National lighting code (SP 72:2010) by using security light of 25W (total input power) CCT-5700 K CRI>67,PF >0.95,rated output lumens 2100 lm,operating performance temp-10 degree centigrade + 45 degree centigrade LED module life span 50000 burning hours,with toughened glass,external surge and over voltage protection device between 120 volts to 277 volts along with connection 3 core copper fllexible cable of size 0.75 sqmm to be provided with weather proof connector.LED module & driver IP-66 rated duly ISI marked IS:16103 part (1&2) 2012: efficiency 85% constant current Vtd< 10% lthd < 15%complete with 40mm dia GI pipe light grade 1.5 mtr long bracket and FI 40x6mm clamp 2 Nos with nuts,bolts etc including painting of clamps with two coats of aluminum paint over a coat of primer complete all as specified. (For building security lights) | 43.00 | Each | C & S, SURYA ROSHNI, ORISON, INSTA POWER, HALONIX, GE LIGHTING HAVELLS, WIPRO
4.08 | S&F LED street light luminaire 60 watt in epoxy powder coated pressure die-cast aluminium housing of size 370mm x 230mm x 72mm with 5% tolerance, heat resistant toughened clear glass fixed with SS screws controlled with potted CVCC type BIS marked electronic driver duly enclosed of approved brand only in housing having protection against over voltage, short circuit and open circuit and surge protection against lightening of 5KV minimum in circuit and 5 KV outside the driver but inside the fixture with IP-66, class-1 protection for LED and control gear compartments with high power LED chips of rating 2.5 to 3 watt (maximum) with colour temperature 5700 K (max) and with secondary optics modular independent lenses provided with casing and caping to minimize glare and for better distribution of light suitable for voltage band 120 volts to 277 volts, power factor 0.95 (min) having efficacy 100 lumens/watt. Brand name shoud be embossed on fixture to ensure India brand only. Note : (i) All LED fittings shall be made in India and of standard size only. (ii) All LED fittings shall have supporting LM-79 & LM-80 test certificate from Govt. approved NABL accredited lab showing the parameters duly signed by the local office bearer of manufacturer. (iii) All LED fittings shall have 2 years written warranty from local office bearer of manufacturer. | 33.00 |  | C & S, SURYA ROSHNI, ORISON, INSTA POWER, HALONIX, GE LIGHTING HAVELLS, WIPRO
4.09 | Supply and fixing automatic street light switch using Nature switch for automatic switching of street lights based on LUX level of Nature light. The infrared Sensor based Nature switch along with lighting load of 8 KW, three phase, Power contactor (AC 3) 25-32 Amps and MCBs TPN (input-output) 25 Amp should be enclosed in pole/wall mountable enclosure made of rust proof, termite proof and FR grade SMC junction box conforming to IP 54. Circuit wiring should be 10 Sqmm copper conductor FRLS type wire complete all as specified and as directed. | 1.00 |  | C & S, SURYA ROSHNI, ORISON, INSTA POWER, HALONIX, GE LIGHTING HAVELLS, WIPRO