## Sheet1
Schedule of Quantities
Item No. | Description of item | Qty | Unit | Rate (Rs.) | Amount (Rs.)
1 | Lighting Luminaires:
Supply, installation, testing & commissioning of
luminaires & fittings,ceiling fans,exhaust
fans,etc complete with accessories, tube/lamp
etc in on surface of slab/beam by 2 nos
(minimum) of 6 mm anchor fasteners or on wall
with 2 nos of wood screws, nylon plug etc.,
suitable supporting frame fixed with rag bolts
grouted on the wall/anchor fastener on the
beam/on the column & other fixing
accessories etc provision & connection with 1.5
sq.mm multistranded copper conductor FRLS
PVC wires etc., all as per drawing,
specifications & as per the instruction of E.I.C.
Note:
1) Sample luminaire/fittings shall be got
approved from Dept with complete technical
data.
2) All luminairess shall be with drivers.
3) Cost of mounting accessories shall be
included in luminaires cost.
4) The lumen output indicated is min. system
output of luminaire.
1.1 | Wall / Celling mounted indoor Batten type LED | 1850 | nos |  | 0
Luminaire wih separate LED Tube having
minimum 4000 lumen output and having
colour temperature of 6500K
1.2 | LED surface mounted bulkhead fitting with IP | 30 | nos |  | 0
66 protection rating and IK 09 impact
resistance minimum 600 lumen nominal
output and colour temperature of 6500K
1.3 | LED surface luminaire of rectangular type | 90 | nos |  | 0
approximately 300 mm X 300 mm minimum
1100 lumen nominal output and colour
temperature of 6500 K
1.4 | LED sleek surface downlight luminaire of | 30 | nos |  | 0
square shape of approx 150 X 150 mm having
minimum 1200 lumen nominal output and
colour temperature of 6500K
1.5 | LED ultra sleek recessed downlight luminaire | 225 | nos |  | 0
of square shape of approx 150 X 150 mm
having minimum 1000 lumen nominal output
and colour temperature of 6500K
1.6 | LED exit light fixture in corridor near staircase | 35 | nos |  | 0
similar to PEL LED E/M(SM) of M/s Prolite with
all required hardware, etc
1.7 | Recess mounted type LED circular fixture with | 50 | nos |  | 0
diffuser having minimum 1600 lumens and
colour temperature of 6500 K
1.8 | Surface mounted dust & water proof LED | 20 | nos |  | 0
fixture having minimum IP 65 protection and
having minimum output 4000 lumen and
colour temperature of 6500K
1.9 | Fully Diffused Recessed mounted LED | 80 | nos |  | 0
luminaire of square shape approx dimension of
600mm X 600mm and having minimum output
of 3600 lumen and colour temperature of 6500 K
1.1 | Surface mounted LED luminaire of square | 30 | nos |  | 0
shape approx 600mm X 600mm and having
mimimum output of 3200 lumen and colour
temperature of 6500 K
1.11 | Fully Diffused Recessed mounted LED | 225 | nos |  | 0
luminaire of square shape approx dimension of
600mm X 600mm and having mimimum output
of 1500 lumen and having colour temperature
of 6500 K
1.12 | Light fixture hanging on thread/string from | 20 | nos |  | 0
ceiling suitable for Table Tennis and billiards
application