## Sheet1
To,
Halonix
Dehradun
Sub:- | Quote your Best Rates.
Dear Sir,
Kindly Quote your best rates for below item:-
S.No | Description of Items | Qty | Unit
1 | Supply of LED 36W(+-2W) 2x2 recess mounting panel luminaires having CRI>=80, PF>=0.95 CCT 5700K (nominal). System luminous efficacy should be more than 100 lm/w including connection with 1.5 sqmm copper conductor, testing etc as required. | 448 | Each
2 | Supply of following decorative wall bracket made of Stainless steel base, stainless steel arm Spun Aluminium holder cap, CRCA Sheet back plate, frosted Glass Diffuser including 9W/10W warm white LED Lamp retrofit type including connections but excluding modular plate etc. as required.(Sample to be approved by Engineer-in-charge)
a | Single wall bracket. (Make: Lustre cat LI-3310/1w or equivalent as per approved make list) | 58 | Each
b | Double wall bracket.(Make: Lustre cat LI-3310/2w or equivalent as per approved make list) | 29 | Each
3 | Supply of 20W(+-2W) surface mounting box type LED Batten with extruted aluminium housing , polycarbonate diffuser & integrated electronic driver, luminaires having CRI>=80, PF>=0.95 CCT 5700K (nominal). System luminous efficacy should be more than 85 lm/w including batten i/c connection testing etc as required. | 16 | Each
4 | Supplying of surface mounted 8 to 10 watt LED mirror light fitting 2 feet long, with polycarbonate housing& integrated electronic driver including connection, testing and commissioning etc. complete as required. | 47 | Each
5 | Supplying of 4 feet long, univerasl batten for LED tube maximum 21watt (nominal capacity) 6500 K suitable to provide minimum 2200 lumen output LED tube for surface of wall/ceiling with fitting all accessories including connection, testing and commissioning etc. complete as required. | 50 | Each
6 | Supply of following Decorative Hanging Light made of Spun Aluminium housing, spun aluminium top plate, powder coated including 3 no. 7w/+-1w warm white LED Lamp retrofit type including connections etc. as required.(Sample to be approved by Engineer-in-charge) | 42 | Each
7 | Supplying of Billiard Table Light Shade Size : 235 cm (L) x 65 cm (B) x 42 cm (H) (as per sample provided) with 18 SWC Sheet fabricated including Power Coating , 15 W LED - 4 Nos and Heavy Duty Handing Chain - 2 mtrs. | 1 | Jobs
8 | Supplying of 15 Watt surface mounted LED Downlighter with white powder coated aluminium i/c connection, testing and commissioning etc. complete as required . | 152 | Each
9 | Supply on existing pole/bracket of 30W(+-2W) LED Street light luminaries having CCT 5700K (nominal), System luminous efficacy more than 100 lm/w made up of pressure die cast aluminium housing with acrylic cover as diffuser with IP66 protection and impact resuistance of IK07 complete with suitable driver including making connections etc complete as required. | 20 | Each