## Light Fixture
S. No. | Description | Unit | Total Quantity
E | INDOOR LIGHTING AND FANS
The Lighting System specified herein, must conform to Specifications, in addtion to the description given in respective items of BOQ, whether explicitly specified or not. In case of contradiction between secifications and description in BOQ, the most stringent of the condition will prevail.
All the items / parts mentioned in relevant clauses of the specifications and not specifically mentioned in BOQ shall be deemed to be included in the quoted rates, unless specifically excluded.
E.1 | Supply, Installation, Testing and Commissioning of the following Luminaires including all accessories like H.F electronic ballast, holder & Lamp etc. with surface/recess mounting arrangement and all fixing accessories. All luminaries and accessories shall be as per Specification.
LED Lights to be used must be similar to Philips Products in terms of Lumen Output, Efficency, Colour Rendering Index, Life and other technical parameters.
All wiring within the luminarries must be with Low Smoke Zero Halogen Type and / or Fire Survival Type Wires.
A | Supply, installation testing and comissioning of 4’ LED with Energy Efficient and low Maintenace (Similar to Philips Sereno LED ) Power consumption with lumen output of 3275Lm, Reccess mounting arrangement, High Efficieny Opal Diffuser and Exturded Aluminium Housing. | Nos. | 990
B | Supply, installation testing and comissioning of 4’ LED luminaire (similar to philips BN 108C LED 40S PSU WH) Luminaire should be suitable for surface mounting on wall or ceiling. The fixture should be with complete accessories as reauired. | Nos. | 1080
C | Supply, installation testing and comissioning of LED 2X2 recess mounting luminaire with Mid flux LED using efficient optics enclosed in a Metallic CRCA powder coated housing with high efficiency Lumio diffuser. Luminaire must be sealed from bottom and has an inbuilt gear. The luminaire should be IP 20 protected. (Similar to Philips Fullglow RC380B LED- 30S) (SCR, TOM) | Nos. | 24
D | Supply, installation testing and comissioning of 4' LED luminaire (similar to philips BN 108C LED 20S PSU WH) Luminaire should be suitable for surface mounting on wall or ceiling. The fixture should be with complete accessories as required. | Nos. | 190
E | Supply, installation testing and comissioning of LED Bulkhead with a lumen package of 600 lumens in Cool White color.Fixture is protected to IP 66 and IK 09 . Fixture has a housing of High pressure die cast aluminum and a front diffuser of Poly carbonate. Similar to Philips Endura LED WT202W LED6S PSU S1 PC and supplied with same as required.( LIFT AND SHAFT AREA) | Nos. | 200
F | Deleted | Nos.
G | Efficient LED Lighting @100 Lm / W, suitable for recessed /Surface mounting / Suspended Mounting with suspension or eyebolt ,system Power-70W , electrochemically brightened and anodized high purity aluminium reflector of symmetrical type.The luminaries must be non corrosive pressure die cast aluminium housing and white powder coated finish. It should have cover made of heat resistant toughened glass and the must be conforming to Ingress Protection Classification of IP 65 (for dust and moisture protection) Similer to philips Cat. No. BY400V LED145S CW AK (Double height area) | Nos. | 220
H | LED Waterproof-(Similar to Philips Cat No. WT550C Series), and must conform to Ingress Protection Classification of IP 65,LED based-Virgin PC Housing and cover. Suitable for Chain wire Mounting/Surface mounting. | Nos. | 407
I | Recessed Circular Down Light luminaries (Similar to Philips catalogue DN392 B LED.) having optics with high quality Diffuser with satin finished, anodised aluminium reflector and clear glass cover. | Nos. | 3
J | Recessed Circular Down Light luminaries (Similar to Philips catalogue.DN394 B LED having optics with high quality Diffuser with satin finished, anodised aluminium reflector and clear glass cover. | Nos. | 3
K | Recessed Circular Down Light luminaries (Similar to Philips catalogue.DN395 B LED having optics with high quality Diffuser with satin finished, anodised aluminium reflector and clear glass cover. | No. | 3
L | LED Batten (Similar to Philips catalogue no. BN208C) having system efficacy > 90% with Conduit/Suspended/Surface type mounting.(Con course, Platform Area) | Nos. | 3
M | 4' LED luminaire (similar to Philips LED trunking "LL199X 1XDLED40-4000PSE OD WH IP 54). Luminaire should be suitable for surface mounting suspended/Continue mounting,The housing shall be made of extruded aluminium and CRCA front frame with polycarbonate diffuser cover. the LED fixture should be complete with all accessories as required. (Platform Edgeside, Entry/Exit) | Nos. | 3337
N | Type-B Tunnel luminaire as above with Self-Contained type Battery backup with chatrtger for 2 hours power packs | Nos. | 290
O | NOT USED
P | Bulk Head luminaries (Similar to Philips Catalogue No FXC 101 OR Keselec Catalog no. KBH 1x9 W) suitable for mounting on wall / ceiling having -Single piece pressure die cast Aluminium housing - Wire Guard made of powder coated MS - Heat resistant Glass cover The luminaries must conform to Ingress Protection Classification of IP 54 (for dust and Moisture Protection ). The luminaries should be suitable for 1 x 9W CFL lamp and supplied with 1 No. 9W CFL lamp and control accessories. | Nos.
Q | Surface/Suspended type moisture proof diffuser luminiare with housing made of grey, high impact resistant polycarbonate, with Non-ageing gasket consisting of 2-component polyurethane foam. Difuser made of one piece injection moulded high impact resistant polycarbonate also computer optimised internal prismatic structure for precise direction of light and glare reduction, with difuser clips made of stainless steel, roll formed galvanised steel reflector that is enamelled white and can be suspended from either side of the housing. Suitable for 2x28W FTL Lamp (T5 Lamp) prewired upto a terminal box with lamp. Having IP 65 (similar to Philips catalogue No. TCW 097 \ 2x28W D6 HF or Keselec zumtobel make FZ 2x28W HF ) and supplied with 2 Nos 28W Tubular Fluorescent lamp (T5 lamp). | Nos.
Carried over to summary - E