## Sheet1
S.No. | Item No. | Item Description | Qty | Unit | Qouted Rate | Amount
191 | 181 A | Supplying and erecting LED indoor fittings with LEDs of wattage 0.2 Watt to 0.5 Watt assembled on single MCPCB, with housing used as a heat sink shall be made of thick sheet Steel conforming to IS: 513/CRCA polyester powder coated and high U.V. & corrosion resistance with diffuser and/or Polycarbonate optics with company mark/name 120 to 300 V,Power Factor more than 0.9, THD < 10 %, CCT 4000 K to 6500K, Uniformity ratio >0.7, Luminaire efficiency> 85 lumens/watt , LED driver efficiency > 85 % CREE / OSRAM / PHILIPS Lumileds / NICHIA / SEOUL/Bridgelux(U.S.A.) make LED used for luminaire. (Each fitting required LM-79 & LM-80 Certificates) ( Note: Five Years Replacement Warranty for any defect) (A) Tube Light with integral/ non-integral driver (c) 22 Watts, Surge - 4KV,IP-20 Cat III | 685 | Ea. |  | 0
192 | B | (B) LED Lamp integral type, cool white with PC diffuser suitable for B22 Lamp Holder (b) 8 Watts | 191 | Ea. |  | 0
193 | C | © Square/ Circular Surface/Recessed Mounted Downlight with provision for spring loaded mounting clips complete. (a) 6 watts,Surge-2 KV Cat III | 28 | Ea. |  | 0
194 | D | (B) 15 Watts, Surge-4 KV Cat.III | 160 | Ea. |  | 0
195 | E | (D) LED Panel Light with provision for Plane front frame with translucent cover fixed to housing complete (e) 24 watts, 300 x 300 mm, Surge-4 KV Cat III | 31 | Ea. |  | 0
196 | 182 A | Supplying and erecting LED street light / Flood light fittings with High power White LEDs wattage of 1Watt and above assembled on single MCPCB, efficiency more than 130 lm/w and corrosion free High pressure die cast aluminum housing with smooth finish powder coated and heat sink extruded aluminium with diffuser and Polycarbonate optics/ lenses with company mark/name engraved or embossed 120 to 300 V,Power Factor more than 0.95, THD < 10 %, CCT 5000 K to 5700K, Uniformity ratio >0.45, Luminaire efficiency> 85 lumens/watt . LED driver efficiency > 85 %. CREE / OSRAM / PHILIPS Lumileds / NICHIA / SEOUL/ BridgeLux (U.S.A.) make LED used for luminaire. ( Each fittings required LM-79 & LM-80 certificates) ( Note: Five Years Replacement Warranty for any defect) (A) Street Light (IP-65), Surge -4KV (d) 48 wattsCat-llI | 20 | Ea. |  | 0
197 | C | (D) Post Top Lantern LED fitting comprises of 650 MM TOP Diameter, 120 degree beam angle with 3 Nos. Supporting Ribs proposed for Gardens & Promenade as equi to LANCE made LL41C-030-CW-XXXX (a) 40 W Cat-llI | 10 | Ea. |  | 0
198 | D | (B) Flood Light (IP-65) ,Surge -4KV (C) 90 Watts Cat.III | 8 | Ea. |  | 0
0