## BOQ
Sr. NO. | Item Description | Qty | Unit
1 | Supply of LED Highbay Light with minimum lumen output of 20000 lumen not more than 26000 lumen and wattage should be preferably of 200 watt with ± or 5% variation suitable for 160-270 V AC, 50 Hz, PF > 0.95. Life of fitting not less than 50000 Burning Hrs complete as required. Luminaire should have previous die cast Aluminium housing with heat resistant difference and MS powder coated bracket i/c all accessories. Minimum IP protection should be IP 65 or higher. The fixture should comply with the specification available in conforming to relevant IS standard/IES 6'1643-II class - 2 & EN 61643-II Type-2 . The fitting should have minimum 5 year warrantee for complete luminaire including Driver & control gear etc. suitable to be fixed on existing highbay light and complete etc as required or as per instruction of EIC. | 170.00 | Nos.