## Sheet1
SL.NO | DESCRIPTION | UNIT | QTY | IP PROTECTION | PRODUCT REQUIREMENT | TARGET PRICE APPROX
4 | LIGHT FIXTURES: Supply, installation, testing & commissioning of Lighting fixtures of approved make suitable for operation at 230V,50Hz complete with housing, ballast, cover and LED lamp with > 90 Lumen/watt efficiency as per Technical specifications and as approved by the Engineer.
4.1 | Supply, installation, testing & commissioning of 18/20 Watt, approx. 300mmx300mmsize surface/ recessed mountable luminaries with LED lamps & controller/driver similar to Philips model number:SM200C LED16S 6500 PSU OD WH- with (18W-20W) LED lamp (Mini Cirrus Pro), or Equivalent of reputed make as per specification and as approved by the Engineer. | Nos | 425 | IP54 | NORMAL LUMINAIRE WITH IP54 PROTECTION AND NOT CLEAN ROOM | 1200
4.2 | Supply, installation, testing & commissioning of 24/25 Watt, approx. 180 mm Dia size recessed type down light luminaries with LED lamps & controller/driver similar to Philips model number: DN395B LED20S-6500 PSU WH (Green perform down light) SURFACE MOUNTED / RECESSED with 24 W LED Lamp or Equivalent reputed make as per specification | Nos | 175 | IP54 | NORMAL LUMINAIRE WITH IP54 PROTECTION FOR TOILET AND TICKET AREA. | 800
4.3 | Supply, installation, testing & commissioning of 38/42 Watt, approx. 600mmX600 mm size recessed type luminaries with LED lamps & controller/driver similar to Philips model number: RC380B G2 LED35S-6500 PSU OD WH (Full Glow) SURFACE MOUNTED / SUSPENDED with LED Lamp or Equivalent reputed make as per specification | Nos | 400 | IP54 | NORMAL LUMINAIRE 36W WITH IP54 PROTECTION FOR TICKET COUNTER AREA. FIXTURE SHOULD NOT BE CLEAN ROOM BUT THE DRIVER SHOULD BE INSIDE THE LUMINAIRE AND CAN BE MAINTAINED FROM BOTTOM. | 1700
4.4 | Supply, installation, testing & commissioning of 10 watt, approx. 200mmx100 mm size surface mounted, Bulkhead type, IP-66, luminaries with LED lamps & controller/driver similar to Philips model number:WT202W LED6S CW PSU S1 PC with 10W LED lamp (Endura LED bulkhead) SURFACE MOUNTED or Equivalent reputed make as per specification (Shaft areas) | Nos | 190 | IP 66 | ALLUMINIUM HOUSING SIDE CABLE ENTRY | WILL CONFIRM
4.5 | Supply, installation, testing & commissioning of 40 watt, approx. 1200mmx65 mm size surface/suspended type luminaries with LED lamps & controller/driver similar to Philips model number, LED TRUNKING LL199X, 5000K, PSE ODWH, 40W ( >4000 lumen) or Equivalent reputed make as per specification. The quoted rate includes providing perforated sheet in the gap occurs between the two consecutive light and further. (for Operational rooms) | Nos | 300 | IP54 | TRUNKING SHOULD BE IP 54 SENDING THE VIDEO OF WIPRO | WILL CONFIRM
4.6 | Supply, installation, testing & commissioning of 70 watt, approx. 500mmx200 mm size street light luminaries with LED lamps & controller/driver similar to Philips model number, BRP 410 LED CW072 MR FG S1 PSU GR, or Equivalent reputed make as per specification (Road Level Pole/Bracket, etc. areas) | Nos | 10 | IP66 | STANDARD STREET LIGHT | WILL CONFIRM
4.7 | Supply, installation, testing & commissioning of 80 watt, luminaries with LED lamps & controller/driver similar to Philips model number: BY400V LED 70S CW SK PSU SI FG WH (Green Bay) SURFACE MOUNTED / SUSPENDED or Bajaj Model BARFEG 80W LED or Equivalent of reputed make as per specification. | Nos | 225 | IP66 | 80W HIGHBAY | WILL CONFIRM
4.8 | Supply, installation, testing & commissioning of 42 watt, approx. 1200mm long, IP 65luminaries with LED lamps & controller/driver similar to Philips model number: WT550C LED355 CW PSU SI PC (EnduraLED Waterproof) SURFACE MOUNTED / SUSPENDED or Equivalent reputed make as per specification for platform | Nos | 1520 | IP65 | WILL SHARE THE IMAGE OF WIPRO | WILL CONFIRM
4.9 | Supply, installation, testing & commissioning of 1x30/31 watt, approx. 62x 1200 mm long size recessed/ surface mounted type luminaries with LED lamps & controller/driver similar to Panasonic model FYY26663 C LT-9 or Equivalent reputed make as per specification for concourse or other area. | Nos | 650 |  | SAME AS ABOVE 4.8 +4.5 | WILL CONFIRM
4.1 | Supply, installation, testing & commissioning of 10 watt, approx. 300mmx100 mm size recessed type luminaries with LED lamps & controller/driver similar to Philips 10W LED Mirror Light (Model No: 34034/14/86) or Equivalent reputed make as per specification | Nos | 35 |  | MIRROR LIGHT | WILL CONFIRM
4.11 | Supply and installation of Hot dip galvanized fabricated wall mounting type MS bracket suitable for the street lighting fitting on road area .The bracket shall be fabricated with 300x300/ 10thick wall mounting base plate 1.5 m long 40 NB class -B pipe arm as per the drawing The fabricated assembly shall be hot dip galvanized to get 80 micro thickness . Suitable terminal box shall be provided on the for connecting the lead cable from the fitting to mains cable | Nos | 40
4.12 | Supply and Installation of 5/5.5 m high above ground hot dip galvanized GI pole (minimum thickness of galvanization shall be 80 microns (as per IS 2713 designation 410 SP 29) with a bent single arm of arm length 600mm including concrete foundation of 1000 mm deep x 800 mm Dia along with base plate .Rate shall also include MCB junction box consisting of TPN 20A MCB and 20A 3 phase connector with necessary wiring for the light fitting 2 Nos 40 mm Dia GI pipes embedment for incoming / outgoing cable entry 3 run of 2.5 Sq.mm PVC FRLS copper cables from the lighting fixtures to the junction box and coiled earthing formed out of earth 10 SWG GI wire buried at 1.5 m depth for each pole complete as required. | Nos | 40
4.13 | 5.5 m high pole, but with double arm of 600mm length each complete set up as above in item 4.12 | Nos | 10
4.14 | Supply, installation ,testing and commissioning of HOT DIP GALVANISED 16 m high Mast suitable for Eight nos. 250 W HPSV /MH flood light luminaries. The supplier shall carryout necessary foundation design including soil testing as required .The supply shall inclusive of the high mast in standard sections, circular arm bracket ,top bracket, single spike air terminal , lowering lantern carriage, accessories, electrical internal power tool, Internal DB, integral power tool, outdoor weather proof power supply control panel including design and supply of required number of GI foundation bolts, earth pits for system earthing and lightning protection earthing including necessary connection to earth pits and commissioning the system. Including one number whether proof pillar box with 63A, 4P RCBO for isolation purpose .The cost shall be inclusive of supply and installation of integral floodlight luminaries similar to BGEMFS 250WSV/MH OF BAJAJ including lamps and its control ballast and lead cable interconnections .Each pole shall be provided with coil formed dedicated earth pit connections as per the supplier GA drawing /enclosed. The complete specification of high mast with all accessories shall be followed as per the specification as required for electrical works covered under section C Part II High mast. Each pole shall be provided with coil formed dedicated earth pit connections as per the GA drawing enclosed. | Nos | 5