## Sheet1
Description | Qty.
16 SITC of surface/ wall mounted Blackboard 1 X 18 watt LED Tube 4 feet long CRCA box type batten fitting including protection cover with 1 no. LED tube should have better heat dissipation to work more than 50000 hours at 70% light output. Total system Lumen of 18/20 Watt LED should be 100 lumen per watt or more in cool day light (5700K to 6500K), power factor>0.95, CRI>80, THD should be less than 10%, high bright white power LED of Nichia/ osram/ cree/ philips with LM 80 test reports and LM 79 test reports for fittings complete with mounted brackets & accessories as required i/c fixing, connections etc. complete as required. | 10000
48 SITC of 70-80 watt LED flood light fitting with driver suitable for 240 Volts, 50 Hz AC of exclusive innovative die-cast aluminium IP65/IP 65 protection having lumen(lm) 7350 or above, CRI≥70 and power factor≥0.95,clear toughned glass cover having luminious efficiency ≥105 and complete with all accessories including testing commissioning etc. as required. | 5500
SITC of 600mm x 600mm 28 to 32 watt Recess mounted LED Luminaire with energy efficient high efficiency translucence PMMA diffuser, LED electronic driver PF > 0.9, THD <10 %, with other accessories prewired upto terminal block , white colour , powder coated aluminium spun PCD mounted tray with CRCA outer housing , luminous efficiency of luminair > 100 LM / Watt, CCT -5700-6500 CRI > 80, suitable for 230 V + 10% AC electrical supply high bright white power LED of Nichia/ osram/ cree/ philips with LM 80 test reports and LM 79 test reports for fittings complete with driver with LED drive efficiency > 85% & connection with 1.5 sqmm FR PVC insulated , copper conductor, single core cable and earthing etc. as required. | 3500