## Sheet1
SR NO | ITEAM DESCRIPITION | QTY | UNIT
2300 | LIGHTING FIXTURES
2301 | Installation, connection and testing of following lighting fixtures with lamps sources,
suitable drivers / controlgears with the junction box provided for the point / cable wiring,
including supply of all hardware required for installation, labour and materials as per
specifications, drawings and directions of Engineer-in-charge.
For all recessed type light fixtures, Suitable Bottom mounting frames, brackets, chains,
wire ropes shall be provided alongwith the light fixture to match the false ceiling profile and
to achieve the total recessed type light fixture fixing arrangement with the false ceiling.
Light fixtures shall be supplied by client but all accessories/hardware for installation of
lights
2301.1 | 100W Symmetric, Wide Beam optics, SMD LED Highbay light fixture suitable to surfaced |  | UR/Nos.
and suspended mounting with below specification.
Lumens output: 14500 lumens (145 Lumens/Watt)
Color temperature: 5700-6500 K
CRI: > 80
Ingress Protection - IP-65
Inbuilt Surge Protection
Operating Voltage range: 140V-270V
L70 - >50,000 hours
2301.2 | 38-40W, Symetric, outdoor LED batten (Integrated LED), suitable to surface mouting with | 8 | Nos.
below specification.
Lumens output: 4000 lumens (>100 Lumens/Watt)
Color temperature: 5700-6500 K
CRI: > 80
Ingress Protection - IP-65
Inbuilt Surge Protection up
Operating Voltage range: 140V-270V
L70 - >50,000 hours
2301.3 | 38-40W, Symetric, indoor LED batten (Integrated LED), suitable to surface mouting with | 10 | Nos.
below specification.
Lumens output: 4000 lumens (>100 Lumens/Watt)
Color temperature: 5700-6500 K
CRI: > 80
Ingress Protection - IP-20
Inbuilt Surge Protection up
Operating Voltage range: 140V-270V
L70 - >30,000 hours
2301.3 | 70W, High power LED Flood Light Fixture, suitable for outdoor wall/pole mounting. | 2 | Nos.
Lumens output: 7000 lumens (>100 Lumens/Watt)
Color temperature: >5700 K
CRI: > 80
Ingress Protection - IP-66
Inbuilt Surge Protection up
Operating Voltage range: 140V-270V
L70 - >50,000 hours
2301.4 | 200W, High power LED Flood Light Fixture, suitable for outdoor pole mounting. Installed | 33 | Nos.
on 12 meter pole with below specification.
Lumens output: 20000 lumens (>100 Lumens/Watt)
Color temperature: >5700 K
CRI: > 80
Ingress Protection - IP-66
Inbuilt Surge Protection up
Operating Voltage range: 140V-270V
L70 - >50,000 hours
2301.5 | 10/15/20 W, Round LED reccessed/surface mounted light fixture |  | UR/Nos.
2301.6 | 12W, Round LED reccessed light fixture, 1200 Lumens, suitable for recessed mounting, | 84 | Nos.
IP20 Protection, color temperature 5700K, CRI > 80
2302 | Supply, Installation, testing and commissioning of 4W LED Exit lighting unit with | 15 | Nos.
maintenance free battery suitable for 1 hour operation incase of power failure. With battery
charger operating on 240V AC supply including all labour and materials as per drawings,
standard specifications and directions of Engineer-in-charge.
TOTAL OF 2300 - LIGHTING FIXTURES