## Sheet1
Name of the Contractor
Item No | Description of item | Qty | Unit | Rate Rs. | Amount Rs.
1 | LED light fixture Supply installation testing & commissioning of following LED light Fixtures complete with mounting accessories on surface of slab/beam/ wall/false ceiling all hardware as required & instructed by E-I-C. Scope of work includes interconnections between light point and light fixture with 3C X 1.0 sq.mm copper conductor PVC insulated PVC sheathed flexible cable.
1.1 | 2 ft surface mounted LED tubelight fixture with min efficacy :- 100lm/W, min.lumen output :- 1000Lm , CCT :- 5700/6500K min.CRI :- 80 min. P.f :- 0.9 min. I.P :- 20 and as per tender specification. Note: The fixture to be got approved by department before manufacturing/supply. Warranty certificates shall be submitted to department. Scope work also includes dismantling of the exisitng fixtures. | 45 | Each |  | 0
1.2 | 2x2 recess mounted LED fixture with min efficacy :- 115lm/W, min.lumen output :- 3600Lm , CCT :- 5700/6500 min.CRI :- 80 min. P.f :- 0.95 min. I.P :- 20 and as per tender specification. Note: The fixture to be got approved by department before manufacturing/supply. Warranty certificates shall be submitted to department. Scope work also includes dismantling of the exisitng fixtures. | 29 | Each |  | 0
1.3 | 4ft recess mounted LED tube light fixture with min efficacy :- 125lm/W, min.lumen output :- 3600Lm , CCT :- 5700/6500K min.CRI :- 80 min. P.f :- 0.95 min. I.P :- 20 and as per tender specification. Note: The fixture to be got approved by department before manufacturing/supply. Any modification required to carry out in false ceiling in order to install fixture will also in contractor scope Warranty certificates shall be submitted to department. Scope work also includes dismantling of the exisitng fixtures. | 6 | Each |  | 0
1.4 | 2 nos. of 4ft recess mounted LED tube in existing fixture with min efficacy :- 100lm/W, min.lumen output :- 2100 Lm per tube CCT :- 5700/6500K min.CRI :- 83 min. P.f :- 0.9 min. I.P :- 20 and as per tender specification. Note: The fixture to be got approved by department before manufacturing/supply. Warranty certificates shall be submitted to department. Scope work also includes dismantling of the exisitng fixtures. | 25 | Each |  | 0
1.5 | Recess mounted downlight LED fixture with min efficacy :- 110lm/W, min.lumen output :- 2400 Lm , CCT :- 5700/6500 min.CRI :- 80 min. P.f :- 0.95 min. I.P :- 20 sutiable for 200mm dia cut-out and as per tender specification. Note:-The fixture to be got approved by department before manufacturing/supply. If the cutout at site is more than the specified product ,then an additional adopter (outer ring) to mount which would be in electrical contractor scope.Warranty certificates shall be submitted to department. Scope work also includes dismantling of the exisitng fixtures. | 16 | Each |  | 0
1.6 | Surface Mounted luminiare suitable for single T8 LED tube. LED tube with minimum 2100 lumen output and having min. efficacy of 100Lum/watt. interconnection with 3C X 1.0sq.mm Copper TRS wire, fixing with suitable anchor fastner with align screw headed bolts on ceiling/wall as instructed by EIC. Note: The fixture to be got approved by department before manufacturing/supply. The fixtures shall have replacement warranty of 1 years from date of completion of work . Warranty certificates shall be submitted to department. Scope work also includes dismantling of the exisitng fixtures. | 80 | Each |  | 0
1.7 | Surface Mounted luminiare suitable for double T8 LED tube. LED tube with minimum 2100 lumen output and having min. efficacy of 100Lum/watt. interconnection with 3C X 1.0sq.mm Copper TRS wire, fixing with suitable anchor fastner with align screw headed bolts on ceiling/wall as instructed by EIC. Note: The fixture to be got approved by department before manufacturing/supply. The fixtures shall have replacement warranty of 1 years from date of completion of work . Warranty certificates shall be submitted to department. Scope work also includes dismantling of the exisitng fixtures. | 305 | Each |  | 0
1.8 | Surface mounted Highbay LED fixture with min efficacy :- 125 lm/W, min.lumen output :- 10000 Lm , CCT :- 5700/6500K min.CRI :- 80 min. P.f :- 0.95 min. I.P :- 66 and as per tender specification. Note: The fixture to be got approved by department before manufacturing/supply. Warranty certificates shall be submitted to department. Scope work also includes dismantling of the exisitng fixtures.. | 6 | Each |  | 0
1.9 | Recess mounted dimmable spotlight LED fixture for 130 mm cutout with min efficacy :- 100 lm/W, min.lumen output :- 2400Lm , CCT :- 3000k min P.F:- 0.9 min. I.P :- 20 and as per tender specification. Note:The fixture to be got approved by department before manufacturing/supply. Any modification required to carry out in false ceiling in order to install fixture will also in contractor scope Warranty certificates shall be submitted to department. Scope work also includes dismantling of the exisitng fixtures. | 19 | Each |  | 0
1.1 | Surface mounted floodlight LED fixture with min efficacy :- 100 lm/W, min.lumen output :- 7000Lm , CCT :- 5700 K min.CRI :- 80 min. P.f :- 0.95 min. I.P :- 66 and as per tender specification. Note:The fixture to be got approved by department before manufacturing/supply. Warranty certificates shall be submitted to department. Scope work also includes dismantling of the exisitng fixtures. | 3 | Each |  | 0
1.11 | Recess mounted downlight LED fixture with min efficacy :- 110lm/W, min.lumen output :- 1500Lm , CCT :- 5700/6500 min.CRI :- 80 min. P.f :- 0.95 min. I.P :- 20 sutiable for 100mm dia cut-out and as per tender specification. Note: The fixture to be got approved by department before manufacturing/supply. If the cutout at site is more than the specified product ,then an additional adopter ( outer ring) to mount which would be in electrical contractor scope and any modification required to carry out in false ceiling in order to install fixture will also in contractor scope .Warranty certificates shall be submitted to department. Scope work also includes dismantling of the exisitng fixtures. | 27 | Each |  | 0
1.12 | Surface Mounted luminiare suitable for single T8 LED tube. LED tube with minimum 2100 lumen output and having min. efficacy of 100Lum/watt. interconnection with 3C X 1.0sq.mm Copper TRS wire, fixing with suitable anchor fastner with align screw headed bolts on ceiling/wall as instructed by EIC. Note: The fixture to be got approved by department before manufacturing/supply.Any modification required to carry out in false ceiling in order to install fixture will also in contractor scope . The fixtures shall have replacement warranty of 1 years from date of completion of work . Warranty certificates shall be submitted to department. Scope work also includes dismantling of the exisitng fixtures. | 88 | Each |  | 0
1.13 | Surface mounted tube light type LED fixture with min efficacy :- 92 lm/W, min.lumen output :- 3800 Lm , CCT :- 5700/6500 K min.CRI :-80 min. P.f :- 0.95 and as per tender specification. Note: The fixture to be got approved by department before manufacturing/supply. Warranty certificates shall be submitted to department. Scope work also includes dismantling of the exisitng fixtures. | 21 | Each |  | 0
1.14 | Street light LED luminaries having min efficacy :- 140 lm/W, min.lumen output :- 11000 Lm , CCT :- 5700/6500 K min.CRI :-80 min. P.f :- 0.95 min IP:- 66 min IK:- 08 and pressure die cast Aluminium housing& as per tender specification Scope also includes 3Cx2.5 sq. mm copper conductor PVC insulated TRS wires, earthing of fixture etc. (Independent wiring to be done for each fixture from external terminal box). Note: The fixture to be got approved by department before manufacturing/supply. The fixtures shall have replacement warranty of 5 years from date of supply. Warranty certificates shall be submitted to department. Scope work also includes dismantling of the exisitng fixtures. | 19 | Each |  | 0
1.15 | Recess mounted downlight LED fixture for160 mm cutout with min efficacy :- 90 lm/W, min.lumen output :- 1000Lm , CCT :- 5700/6500 k min P.F:- 0.9 min. I.P :- 20 and as per tender specification. Note: The fixture to be got approved by department before manufacturing/supply. Warranty certificates shall be submitted to department. Scope work also includes dismantling of the exisitng fixtures. | 12 | Each |  | 0
| Total Rs |  |  |  | 0
Overall Unconditional Rebate in Percentage |  |  |  |  | 0
Total amount after rebate |  |  |  |  | 0