## Sheet1
Sl No | LED Fitting | Qty
1 | Supply of 18-20Watt range LED Tube light type T-8 with Suitable | 700
| Holder suitable for 230 V 50 hz AC supply & replacement with | N0
existing FTL as per Technical specification of tender Document. Make-
Philips, Bajaj, Osram, Wipro or equivalent after approval from
2 | Supply of 15 /18W LED Tube with Suitable Batten,Driver etc Complete | 300 No
type T-8/T-5 suitable for operation on 230 V . 50 Hz AC Supply Make
Philips /Bajaj/ CG / Osram or Equivalent
3 | Supply of LED Flood Light 250 watt Power consumption with | 20 No
driver , Driver Enclosure ,Lens and allied accessories complete
as required with following Propteries a) Anti Glare b) IP 65 or
Higher Protection c) Suitable for operation on power supply
230 V AC , 50 HZ d) colour cool White e) Minimum Luminous
Lux Per fiiting - 24000lm f) Suitable for installation on
existing High Mast g) Warrenty for fittings and Driver - 05 Years
Make:- Bajaj/Philips/Cromptan /Halonix /TNET(
Japan)/Wipro/Havells/OSRAM/KESLEC SCHREDER/INSTA
POWER/GE or Equivalent Make
4 | Supply of LED Flood Light 350 watt Power consumption with | 30 N0
driver , Driver Enclosure ,Lens and allied accessories complete
as required with following Propteries a) Anti Glare b) IP 65 or
Higher Protection c) Suitable for operation on power supply
230 V AC , 50 HZ d) colour cool White e) Minimum Luminous
Lux Per fiiting - 24000lm f) Suitable for installation on
existing High Mast g) Warrenty for fittings and Driver - 05 Years
Make:- Bajaj/Philips/Cromptan /Halonix /TNET(
Japan)/Wipro/Havells/OSRAM/KESLEC SCHREDER/INSTA
POWER/GE or Equivalent Make