## Combine
Sl. No. | PARTICULARS OF ITEMS | Images | Format
1 | AVIO LED 25W: Recess Mounted LED Wallwasher. The asymmetrical gimmbaled suspension allows the spot to be swivelled through 45° and rotate through 355°. The reflector technology uses vacuum metalized, aluminium and the body is made of pressure die cast aluminium. The luminaire produces a IR/UV Free light. Beam Angel: 38D/ 25W LED 5600k. Fixture Colour - White. ( Wall Washer) |  | MINI TRS
2 | XTRA M Fixed Downlight LED - Recess Mounted adjustable LED Wall Washer, The asymmetrical gimmbaled suspension allows the spot to be swivelled through 40° and rotate through 355°. The reflector technology uses vacuum metalized aluminium and the body is made of engineering plastic. The luminaire produces a IR/UV Free light Beam PL / XT M / RS- 25W /LED 01 / 5600K/60° ( Dawn Light) |  | MINI TRS
3 | TRX - PLANO - Recessed Mounted Round Downlight. 20W LED CW with Electronic Driver. |  | MINI TRS
4 | 24W Recess Wall Washer light Made out of Die cast aluminium housing and high efficient Passive cooling Technology for good thermal Management. With high Bright anodized High efficiency aluminium reflector,Chip On Board LED and suitable Driver. Reflector beam Ange : 40 Deg Light fitting Shade : White Cat Ref : Cloris 24W |  | LINEN
5 | 24W Recess Fixed Down lighter Made out of Die cast aluminium housing and high efficient Passive cooling Technology for good thermal Management. With high Bright anodized High efficiency aluminium reflector,Chip On Board LED ,and suitable Driver. Reflector beam Ange : 40 Deg Light fitting Shade : White Cat Ref : Marla SM- 24W |  | LINEN
6 | 24W Power Track Spot light luminare out of Extruded aluminium housing and high efficient Passive cooling Technology for good thermal Management. With high Bright anodized High efficiency aluminium reflector,Chip On Board LED and suitable Driver. Reflector beam Ange : 24 Deg Light fitting Shade : White Cat Ref : ROYAL SM H 24W |  | LINEN
7 | 2 Mtr. Power Track - 3 Ciruit with Single Phase |  | LINEN
8 | 1 Mtr. Power Track - 3 Ciruit with Single Phase |  | LINEN
9 | Dead End |  | LINEN
10 | Live End |  | LINEN
11 | XTRA M Fixed Downlight LED (E)- Recess Mounted LED Down Light, The reflector technology uses vacuum metalized aluminium and the body is made of engineering plastic. The luminaire produces a IR/UV Free light Beam PL / XT M / RS- 30W / LED 01 / 3000K / 60° |  | ETHNIX
12 | AVIO LED 25W: Recess Mounted LED Wallwasher. The asymmetrical gimmbaled suspension allows the spot to be swivelled through 45° and rotate through 355°. The reflector technology uses vacuum metalized, aluminium and the body is made of pressure die cast aluminium. The luminaire produces a IR/UV Free light. Beam Angel: 38D/24D/ 25W LED 3000k. Fixture Colour - White. |  | ETHNIX
13 | XTRA M 25W: Track Mounted LED Spot Light suitable for 3-Circuit, recessed, surface mounted or suspended power track and . This light can be swivelled tilted 90° and turned through 355°. The reflector technology uses vacuum metalized, aluminium and the body is made of pressure die cast aluminium. PL / XTRA M / TS - LED 01 /25W / 3000K / 30° |  | ETHNIX
14 | XTRA M 30W- 35W: Track Mounted LED Spot Light suitable for 3-Circuit, recessed, surface mounted or suspended power track and . This light can be swivelled tilted 90° and turned through 355°. The reflector technology uses vacuum metalized, aluminium and the body is made of pressure die cast aluminium. PL / XTRA M / TS - LED 01 /30W-35W / 3000K / 30° |  | ETHNIX
15 | Span : Surface mounted LED T5 4 feet. Cool White. |  | ETHNIX
16 | 3 Circuit Track 1 Meter |  | ETHNIX
17 | 3 Circuit Track 2 Meter |  | ETHNIX
18 | End Cap |  | ETHNIX
19 | Live End |  | ETHNIX
20 | Straight Joint |  | ETHNIX
21 | Suspension Kit |  | ETHNIX
22 | AVIO LED 18W: Recess Mounted LED Wallwasher. The asymmetrical gimmbaled suspension allows the spot to be swivelled through 45° and rotate through 355°. The reflector technology uses vacuum metalized, aluminium and the body is made of pressure die cast aluminium. The luminaire produces a IR/UV Free light. Beam Angel: 38D/ 18W LED 3500k. Fixture Colour - White. |  | PA-500
23 | RAY S E : Recess Mounted LED Wallwasher. The asymmetrical gimmbaled suspension allows the spot to be swivelled through 45° and rotate through 355°. The reflector technology uses vacuum metalized, aluminium and the body is made of pressure die cast aluminium. The luminaire produces a IR/UV Free light. PL / RY E / RS - LED 01 / 18W / 3500K / 25° |  | PA-500
24 | 2835 LED Strip NW with profile and driver (Price Per Meter) |  | PA-500
25 | Span : Surface mounted LED T5 4 feet. Cool White. |  | PA-500
26 | RAY S E : Recess Mounted LED Wallwasher. The asymmetrical gimmbaled suspension allows the spot to be swivelled through 45° and rotate through 355°. The reflector technology uses vacuum metalized, aluminium and the body is made of pressure die cast aluminium. The luminaire produces a IR/UV Free light. PL / RY E / RS - LED 01 / 18W / 3500K / 25° |  | PA
27 | 2835 LED Strip NW with profile and driver (Price Per Meter) |  | PA
28 | STUDIO PAR 20 : Track Mounted Spot Light with 20° suitable for 25W LED 3500k with Electronic Driver. (Black Finish) |  | PA
29 | STUDIO PAR 20 : Surface Mounted Spot Light with Wider Beam suitable for 18W LED 3500k with Electronic Driver. (Black Finish) |  | PA
30 | Span : Surface mounted LED T5 4 feet. Cool White. |  | PA
31 | 3 Circuit Track 1 Meter |  | PA
32 | 3 Circuit Track 2 Meter |  | PA
33 | End Cap |  | PA
34 | Live End |  | PA
35 | Straight Joint |  | PA
36 | Suspension Kit |  | PA
37 | BOOM S 30W: Recess Mounted LED Wallwasher. The asymmetrical gimmbaled suspension allows the spot to be swivelled through 45° and rotate through 355°. The reflector technology uses vacuum metalized, aluminium and the body is made of pressure die cast aluminium. The luminaire produces a IR/UV Free light. Beam Angel: 30W LED 3000k / 45D. Fixture Colour - White. |  | CP
38 | XTRA M Fixed Downlight LED - Recess Mounted LED Down Light, The reflector technology uses vacuum metalized aluminium and the body is made of engineering plastic. The luminaire produces a IR/UV Free light Beam PL / XT M / RS- 25W / LED 01 / 3000K / 60° |  | CP
39 | XTRA M 30W: Track Mounted LED Spot Light suitable for 3-Circuit, recessed, surface mounted or suspended power track and . This light can be swivelled tilted 90° and turned through 355°. The reflector technology uses vacuum metalized, aluminium and the body is made of pressure die cast aluminium. PL / XTRA M / TS - LED 01 /30W / 3000K / 30° |  | CP
40 | Span : Surface mounted LED T5 4 feet. Cool White. |  | CP
41 | 3 Circuit Track 1 Meter |  | CP
42 | 3 Circuit Track 2 Meter |  | CP
43 | End Cap |  | CP
44 | Live End |  | CP
45 | Straight Joint |  | CP
46 | Suspension Kit |  | CP
47 | XTRA M Fixed Downlight LED (E)- Recess Mounted LED Down Light, The reflector technology uses vacuum metalized aluminium and the body is made of engineering plastic. The luminaire produces a IR/UV Free light Beam PL / XT M / RS- 18W / LED 01 / 4000K / 60° |  | SP
48 | AVIO LED 25W: Recess Mounted LED Wallwasher. The asymmetrical gimmbaled suspension allows the spot to be swivelled through 45° and rotate through 355°. The reflector technology uses vacuum metalized, aluminium and the body is made of pressure die cast aluminium. The luminaire produces a IR/UV Free light. Beam Angel: 38D/24D/ 18W LED 4000k. Fixture Colour - White. |  | SP
49 | XTRA M 25W: Track Mounted LED Spot Light suitable for 3-Circuit, recessed, surface mounted or suspended power track and . This light can be swivelled tilted 90° and turned through 355°. The reflector technology uses vacuum metalized, aluminium and the body is made of pressure die cast aluminium. PL / XTRA M / TS - LED 01 /18W / 4000K / 30° |  | SP
50 | Span : Surface mounted LED T5 4 feet. Cool White. |  | SP
51 | 3 Circuit Track 1 Meter |  | SP
52 | 3 Circuit Track 2 Meter |  | SP
53 | End Cap |  | SP
54 | Live End |  | SP
55 | Straight Joint |  | SP
56 | Suspension Kit |  | SP