## Table 1
कार् का नाम | : | ए॰आर॰एम॰ओ॰ २०१९-२० ।
उपशीष | : | गोवा हवाई अड्ड पर ववद्र्त पर्ा की आपर्त ।
Name of work | : | ARMO 2019-20
SH | : | Supply of Electrical Spares at Goa Airport.
निनिदा क्रमाांक Tender ID | : : | 2019_AAI_ 34733_1

## Table 2
क्रम सख्या/ SR. No. | वििरण / DESCRIPTION | पष्ठ सख्या / PAGE NO.
1 | Cover & Index | A1
2 | General Instruction and Guidelines for Online Bid Submission | A2-A5
3 | Tender Notice (for Newspaper) | A6
4 | Notice Inviting e- Tender (for website) | A7-A11
5 | Check list (Envelope I, II & III) | A12- A15
6 | General Guidelines for Bidders (DE -6) | A16 – A21
7 | Tender Form (DE - 8) | A22 – A24
11 | Annexures (I to VII) | 25-31
12 | Special conditions, Technical specification and Approved make list. | 32-43
13 | Schedule of Quantity (BOQ) (Annexure-VIII) | 44-52

## BOQ
S.No. | Description | Unit | Qty
1 | Supply of 18-20Watt range LED Tube light type T-8 with SuitableHolder suitable for 230 V 50 hz AC supply & replacement with existing FTL as per Technical specification of tender Document. Make- Philips, Bajaj, Osram, Wipro or equivalent after approval from Engineer-In Charge | Each | 700
2 | Supply of 15 /18W LED Tube with Suitable Batten,Driver etc Complete type T-8/T-5 suitable for operation on 230 V . 50 Hz AC Supply Make Philips /Bajaj/ CG / Osram or AAI approved Equivalent | Each | 300
29 | Supply of Super Imposed Ignitor suitable for 70/150/250/400 W , MH light fittings operated on 230 V 50 hz AC supply as required,Cat No. IGN 2SP Crompton greaves or equivalent AAI approved make. | Each | 50
64 | Supply of LED Flood Light 250 watt Power consumption with driver , Driver Enclosure ,Lens and allied accessories complete as required with following Propteries a) Anti Glare b) IP 65 or Higher Protection c) Suitable for operation on power supply 230 V AC , 50 HZ d) colour cool White e) Minimum Luminous Lux Per fiiting - 24000lm f) Suitable for installation on existing High Mast g) Warrenty for fittings and Driver - 05 Years Make:- Bajaj/Philips/Cromptan /Halonix /T- NET(Japan)/Wipro/Havells/OSRAM/KESLEC SCHREDER/INSTA POWER/GE or Equivalent AAI approved Make | Each | 20
65 | Supply of LED Flood Light 350 watt Power consumption with driver , Driver Enclosure ,Lens and allied accessories complete as required with following Propteries a) Anti Glare b) IP 65 or Higher Protection c) Suitable for operation on power supply 230 V AC , 50 HZ d) colour cool White e) Minimum Luminous Lux Per fiiting - 24000lm f) Suitable for installation on existing High Mast g) Warrenty for fittings and Driver - 05 Years Make:- Bajaj/Philips/Cromptan /Halonix /T- NET(Japan)/Wipro/Havells/OSRAM/KESLEC SCHREDER/INSTA POWER/GE or Equivalent AAI approved Make | Each | 30