## Sheet1
Item No | Description of item | Qty | Unit
7 | LED light fixtures: Supply, installation, testing and commissioing of following LED fixtures including dismanlting of existing lighting fixtures as required,loading,unloading,transporting and deposting the fixtures to DCSEM stores/TV Stores
7.1 | Surface mounted LED tube light fixture with 2nos. of 1200mm length LED tubes with minimum 2100 lumen output with min. 100Lumens/watt., complete with ready made batten with holders suitable for LED tube, interconnection of light point with 3 C x 1.0 sq.mm copper PVC insulated PVC sheath cable etc | 1470 | Each
7.2 | Recessed mounted LED Adjustable spotlight fixture with min efficacy of 85 lm/W, min.lumen output of 1200Lm,Aluminium extruded housing ,CCT 4000,min.CRI-80,min. P.f=0.9, complete with accessories with additional support safety chain from surface of slab/beam by 2 nos (minimum) of 6 mm anchor fasteners / suitable coach screw & safety chain.Note: The fixture to be got approved by department. | 18 | Each
7.3 | 150mmX1200mm recessed mounted LED fixture with min efficacy of 100 lm/W, min.lumen output of 3600Lm, CRCA/Aluminium extruded housing, CCT 6500K/5700,min.CRI-70,min. P.f=0.95, complete with accessories for mounting on Gypsum or POP ceiling & with additional support safety chain from surface of slab/beam by 2 nos (minimum) of 6 mm anchor fasteners / suitable coach screw & safety chain.Note: The fixture to be got approved by department. | 72 | Each
7.4 | 1' X 4' recessed mounted LED fixture with min efficacy of 125 lm/W, min.lumen output of 3600Lm, CRCA housing , CCT 6500K/5700,CRI>80,SDCM<5 complete with accessories with additional support safety chain from surface of slab/beam by 2 nos (minimum) of 6 mm anchor fasteners / suitable coach screw & safety chain | 66 | Each
7.5 | 2' X 2' recessed mounted LED fixture with min efficacy of 115 lm/W, min.lumen output of 3600Lm, CRCA housing , CCT 6500K/5700,CRI>80,SDCM<5 complete with accessories with additional support safety chain from surface of slab/beam by 2 nos (minimum) of 6 mm anchor fasteners / suitable coach screw & safety chain.Note: The fixture to be got approved by department. | 148 | Each
7.6 | 2' X 2' dimmable recessed mounted LED fixture with sutiable dimmer, min efficacy of 115 lm/W, min.lumen output of 3600Lm, CRCA housing , CCT 6500K/5700,CRI>80,SDCM<5 complete with accessories with additional support safety chain from surface of slab/beam by 2 nos (minimum) of 6 mm anchor fasteners / suitable coach screw & safety chain.Note: The fixture to be got approved by department . | 14 | Each
7.7 | Recessed mounted LED Adjustable spotlight fixture with min efficacy of 85 lm/W, min.lumen output of 1200Lm,Aluminium extruded housing ,CCT 4000,min.CRI-80,min. P.f=0.9, complete with accessories with additional support safety chain from surface of slab/beam by 2 nos (minimum) of 6 mm anchor fasteners / suitable coach screw & safety chain.Note: The fixture to be got approved by department. | 73 | Each